## part_list
count | part | Seen on slide nr XY (see manual) | comment | From
Mechanic
2 | 2080 *800mm | 2 |  | https://www.aliexpress.com/item/1005002652962344.html
2 | 2080 *600mm | 63 |  | https://www.aliexpress.com/item/1005002652962344.html
6 | 2080 *350mm | 2 |  | https://www.aliexpress.com/item/1005002652962344.html
1 | 2020 *350mm | 2 |  | https://www.aliexpress.com/item/1005002652962344.html
2 | 2020 *285mm | 75 | custom length needs to be ordered from shop that makes custom length. Or can be replaced by 350mm one and left as is ( only cosmetic issue) or cut down to lentgh afterwards | https://www.aliexpress.com/item/1005002652962344.html
2 | 2020 *150 mm | 75 |  | https://www.aliexpress.com/item/1005002652962344.html
1 | main plate with connector | table 74 connector 58 | custom metal plate | WSL
1 | camera plate | 86 | custom metal plate | WSL
16 | 90° connector /w notch | 10 |  | https://www.aliexpress.com/item/4000190579760.html
14 | 90° connector no notch | 10 | Color: type B | https://www.aliexpress.com/item/1005004744376478.html
3 | t8 shaft support | 60 ,87 | KP08 ID8mm | https://www.aliexpress.com/item/1005002605002782.html
3 | t8/5mm coupler | 23 | 5x8x25mm | https://www.aliexpress.com/item/1005003800283523.html
1 | t8 nut 2*8 | 58 | one additional Pitch 2mm Lead 8mm Brass nut | https://www.aliexpress.com/item/32819431014.html
2 | t8 leadscrew 2*2 200mm | 83 | Pitch 2mm Lead 2mm coresponding brass T8 nut included | https://www.aliexpress.com/item/32507277503.html
1 | t8 leadscrew 2*8 700mm | 59 | Pitch 2mm Lead 8mm coresponding brass T8 nut included | https://www.aliexpress.com/item/32507277503.html
2 | linear rails 800mm | 3 | MGN12C*800mm | https://www.aliexpress.com/item/4000264234020.html
2 | linear rails 200mm | 75 | MGN12C*200mm | https://www.aliexpress.com/item/4000264234020.html
2 | additional rail block | 4 | MGN12C | https://www.aliexpress.com/item/4000264234020.html
33 | T Spring Nuts M3 | 9 | 2020-M3-50pcs | https://www.aliexpress.com/item/33023772052.html
118 | T Spring Nuts M5 | 9 | 3*2020-M5-50pcs | https://www.aliexpress.com/item/33023772052.html
8 | M3 lock nut | 76 | M3(25pcs) | https://www.aliexpress.com/item/10000355217636.html
2 | M3 *6mm | 19 |  | https://www.aliexpress.com/item/10000150053486.html
37 | M3 *8mm | 33 |  | https://www.aliexpress.com/item/10000150053486.html
8 | M3 *20mm | 76 |  | https://www.aliexpress.com/item/10000150053486.html
114 | M5 *8mm | 11 |  | https://www.aliexpress.com/item/10000148429238.html
4 | M5 *16mm | 87 |  | https://www.aliexpress.com/item/10000148429238.html
2 | M5 *35mm | 60 |  | https://www.aliexpress.com/item/10000148429238.html
Electronic
3 | nema 17 59Nm bipolar stepper | 23 |  | https://www.aliexpress.com/item/32604882068.html
1 | 93 led RGBW ring | 92 |  | https://www.aliexpress.com/item/32850091711.html
1 | arduino mega 2650 | 21 | Color: CH340G Blue | https://www.aliexpress.com/item/1005001621715914.html
1 | arduino cnc shield (RAMPS 1.6) | 26 | RAMPS 1.6 | https://www.aliexpress.com/item/32950228657.html
3 | stepper driver TMC 2209 | 26 | TMC2209 V3.0 | https://www.aliexpress.com/item/1005002039087576.html
2 | x-endswitches | 31 | often cheaper in multipacks | https://www.aliexpress.com/item/1005004347007657.html
3 | 5A dc/dc converter (12v=> 5v /8v) | 52 | Color: XL4015 Module | https://www.aliexpress.com/item/1005002554895443.html
1 | Power supply 12V * 12.5A | 18 | Power: 12V 150W | https://www.aliexpress.com/item/32376986752.html
~120cm | 3pin Cable | 93 | 3pin 22AWG | https://www.aliexpress.com/item/33004351399.html
~140 cm | 2pin "power" cable | 44 | 2pin red black 20AWG | https://www.aliexpress.com/item/33004351399.html
1 | Dupont crimping tool and Connectors set | not shown | Color: SN-58B 620PCS | https://www.aliexpress.com/item/1005004496428442.html
~100cm | mains cable | 50 | 3coreX1mm2 | https://www.aliexpress.com/item/4000069219313.html
Printed parts
| calibration-spacer.stl | not shown | used to set rail height so ist even | Self printed or WSL
| arc_holder_l.stl | 66 | stabilize stepper and keeps the arch from fallig through when skippy is lifted | Self printed or WSL
| arc_holder_r.stl | 66 | stabilize stepper and keeps the arch from fallig through when skippy is lifted | Self printed or WSL
| arduino_fl.stl | 21 | holder for the arduino board | Self printed or WSL
| camerahalter_V3.stl | 86 | holder for the camera | Self printed or WSL
| CR10_Wire_Clip_-_313.STL | 37 | plastic clip for cable management | Self printed or WSL
| endstop_fl.stl | 29 | endstop holder (end) | Self printed or WSL
| endstop_fl_upright.stl | 29 | endstop holder (front) | Self printed or WSL
| LED_diffusor_fl.stl | 91 | Led printed difusor/holder for LED ring | Self printed or WSL
| pin.stl | not shown | pins for the main plate | Self printed or WSL
| power_fl.stl | 21 | holder for the power convertion board | Self printed or WSL
| servo mount _reinforced.stl | 64 | servo mount for the arch | Self printed or WSL
| slider_holder.stl | 67 | glide trough holder for the arch | Self printed or WSL
| Stopper_modified.stl | 80 | stopper for the rails on the camera assembly | Self printed or WSL
| X_servo_base.stl | old version 22 | main axis servo mount base | Self printed or WSL
| X_servo_mount.stl | old version 22 | main axis servo mount | Self printed or WSL
| x-spacer.stl | 60 | main axis spacer for endpoint | Self printed or WSL
| Z_holder_new.stl | old version 76 | connector between Z axis and camera assembly | Self printed or WSL
| z-spacer.stl | 87 | Z axis spacer for endpoint | Self printed or WSL
| table_calibration_v2.stl | not shown | OPTIONAL triangular shaped calibration wedge glue some milimeter paper and use as a reference for size in pictures | Self printed or WSL
| skippy_stdslide.stl | not shown | OPTIONAL holds standart slides and can be but in the longslide hole on the main table | Self printed or WSL
Optics
1 | Sony Alpha 7R IV Body | not shown |  | Local photo shop of your trust
1 | Sony FE 90mm f/2.8 Macro | not shown |  | Local photo shop of your trust
Divers
1 | 62mm UV filter for sony | 91 | 62mm | https://www.aliexpress.com/item/32586863440.html
1 | USB cable | not shown | long enought to easily reach your computer 2m seems a good lenght | https://www.aliexpress.com/item/32764920617.html
1 | LED lamp | 46 |  | https://www.aliexpress.com/item/4000444112335.html

## measurements&notes
Positions:
arch 40 cm from start (power/electronics)
foot 1-4cm
foot 2-21cm
foot 3-44cm
foot4-80cm (max-4)
19cm z motor mount from bottom
new cables:
led power in 30cm
led power out 10cm & green 25cm
arduino power 48 cm
lamp 40cm
Led ring out 10cm
100cm led cable
cable mod:
servo x 40cm
switch cable 43cm rest goes to other switch cable ~92cm (soldered)
servo Y*2 23cm & rest 25 & rest 52
OR
servo YL (long) 74cm
servo YR (short) 47cm